## Gotek_Floppy_Disk_Emulator_V2
Gotek Floppy Disk Emulator V2 – BOM

Ref	Qnty	Value	Cmp name	Footprint
BZ1,	1	5V Passive Buzzer 12mm	Buzzer	Buzzer_12x9.5RM6.5
C1, C2, C4, C7, C8, C9, C10, C12,	8	100nF	C	C_1206_3216Metric
C3, C11,	2	10uF	C	C_1206_3216Metric
C5, C6,	2	22pF	C	C_1206_3216Metric
C13,	1	4.7uF/16V	CP	CP_EIA-3216-18_Kemet-A
D1,	1	LED Green	LED	LED_D3.0mm
D2,	1	1N4148	D	D_MiniMELF
J1,	1	Power Connector	Conn_01x04	PinHeader_1x04_P2.54mm_Horizontal
J2,	1	OLED Display 0.91" Module	OLED_Display_0.91"_Module	OLED_Display_0.91_Module
J3,	1	USB_A	USB_A	USB_A_Stewart_SS-52100-001_Horizontal
J5,	1	Programming Connector	Conn_02x05_Odd_Even	PinHeader_2x05_P2.54mm_Vertical
J6,	1	Floppy Data Connector	Conn_02x17_Odd_Even	PinHeader_2x17_P2.54mm_Horizontal
Q1,	1	MMBT2222	Q_NPN_BEC	SOT-23
Q2, Q3, Q4, Q5, Q6, Q7,	6	BSS123	BSS123	SOT-23
R1,	1	4K7	R	R_1206_3216Metric
R2, R3, R7, R8, R9, R10, R11, R12, R13, R14, R15, R16, R17, R18, R19, R20, R21, R22, R23, R24, R25, R26,	22	1K	R	R_1206_3216Metric
R4, R27	2	10K	R	R_1206_3216Metric
R5, R6,	2	22R	R	R_1206_3216Metric
SW1,	1	KY040 Rotary Encoder Module	KY040_Rotary_Encoder_Module	PinHeader_1x05_P2.54mm_Vertical
SW2,	1	DIP Switch	DIP_Switch	SW_DIP_SPSTx08_Slide_6.7x21.88mm_W8.61mm_P2.54mm_LowProfile
U1,	1	AMS1117-3.3	AMS1117-3.3	SOT-223-3_TabPin2
U2,	1	STM32F105RBTx	STM32F105RBTx	LQFP-64_10x10mm_P0.5mm
U3,	1	STMPS2141	STMPS2141	SOT-23-5
U4,	1	74HCT04	74HCT04	SOIC-14_3.9x8.7mm_P1.27mm
Y1,	1	8MHz	Crystal	Crystal_HC49-4H_Vertical